## constants
id | name | value | unit | comment
1 | g | 9.81 | m/s^2 | gracity
2 | L_eps | 0.001 | m/s^2 | small length

## road
id | name | value | unit | comment
1 | s[0] | 0 | m | distance
2 | h[0] | 0 | m | height
3 | s[1] | 1 | m | distance
4 | h[1] | 0 | m | height
5 | eps[1] | 0.2 | m | rounding radius
6 | s[2] | 3 | m | distance
7 | h[2] | 0.2 | m | height
8 | eps[2] | 0.1 | m | rounding radius
9 | s[3] | 4 | m | distance
10 | h[3] | 0 | m | height
11 | eps[3] | 0.2 | m | rounding radius
12 | s[4] | 5 | m | distance
13 | h[4] | 0 | m | height
14 | eps[4] | 0.2 | m | rounding radius
15 | s[5] | 6 | m | distance
16 | h[5] | 0.2 | m | height
17 | eps[5] | 0.1 | m | rounding radius
18 | s[6] | 8 | m | distance
19 | h[6] | 0 | m | height
20 | eps[6] | 0.2 | m | rounding radius
21 | s[7] | 9 | m | distance
22 | h[7] | 0 | m | height

## battery
id | name | value | unit | comment
1 | m[B] | 0.34 | kg | battery mass
2 | c[pB] | 1015 | J/(kg*K) | specific heat capacity
3 | R[1] | 0.05 | Ω | resistor 1
4 | R[2] | 0.025 | Ω | resistor 2
5 | 1C | 500 | A | discharge-rating
6 | Q[B0] | 5000 | Ah | capacity
7 | U[0] | 8 | V | battery reference potential voltage
8 | T[0] | 20 | °C | ambient temperature
9 | T[50] | 180 | s | time it takes to let the battery cool down by 50%
10 | I[alpha] | 100 | A | correction value for current IB
11 | T[beta] | 100 | °C | correction value for current TB
12 | c[0] | 4 | 1 | polynomial coefficient for electrochemical potential
13 | c[1] | -1.5 | 1 | polynomial coefficient for electrochemical potential
14 | c[2] | 7.6667 | 1 | polynomial coefficient for electrochemical potential
15 | c[3] | -29.125 | 1 | polynomial coefficient for electrochemical potential
16 | c[4] | 51.25 | 1 | polynomial coefficient for electrochemical potential
17 | c[5] | -32.2917 | 1 | polynomial coefficient for electrochemical potential

## car-body
id | name | value | unit | comment
1 | a[0] | 0.4 | m | axis distance
2 | a[1] | 0.1 | m | distance front axis center of mass
3 | a[3] | 0.1 | m | distance street to center of mass for relaxed springs
4 | R | 0.05842 | m | wheel radius
5 | m[1] | 4 | kg | mass of body
6 | r[b] | 0.15 | m | inertia-radius body for J = m[1]*r[i]^2
7 | m[2] | 0.3 | kg | mass of wheel-set
8 | r[w] | 0.3 | m | inertia-radius wheel for J = m[1]*r[i]^2 - including motor and gear
9 | mu | 0.4 | 1 | friction coefficient
10 | mu_eps | 0.01 | 1 | rounding radius for friction coefficient
11 | mu0 | 0.6 | 1 | stick coefficient
14 | k[T] | 10000 | N/m | Track-Stiffness
15 | k[1] | 500 | N/m | spring stiffness front
16 | k[2] | 0 | N/m | spring stiffness rear; if "0" is given, compute so that the static phi=0
17 | b[1] | 100 | N/(m/s) | spring damping front
18 | b[2] | 100 | N/(m/s) | spring damping rear
19 | eps | 0.001 | m | smoothening radius for spring characteristic
20 | v[ref] | 5 | m/s | reference velocity for damping at springs
21 | v[T0] | 5 | m/s | loss velocity for rolling contact (the lower the velovity, the higher the loss)

## driver-controls
id | name | value | unit | comment
1 | K[p] | 1 | 1/s | coefficient of proportional contribution
2 | K[i] | 1 | 1/s^2 | coefficient of integrator contribution
3 | K[d] | 0 | 1 | coefficient of differential contribution - not employed
4 | T[Bmax] | 60 | °C | max. tolerated battery temperature
5 | V[set] | 14 | m/s | target-speed (choose very high when you want "pedal to the metal")

## e-motor and drive-train
id | name | value | unit | comment
1 | M[St] | 0.2 | N*m | stall torque of brushed motor (0.04)
2 | omega[NL] | 3000 | rad/s | rotational speed of motor when torque is zero 1550
3 | I[St] | 8.6 | A | stall current
4 | L | 0.05 | H | inductance
5 | U[M] | 12 | V | nominal battery power
6 | k[T] | 0.023256 | V*s | electromotive force constant (not used)
7 | k[e] | 0.004 | N*m/A | armature constant (not used)
8 | R | 1.3953 | Ω | motor resistor (not used)
9 | J | 1e-05 | kg*m^2 | mass moment of motor-rotor
10 | n[G] | 35 | 1 | gear transmission ratio

## numerics
id | name | value | unit | comment
1 | tEnd | 15 | s | length of integration